## Sheet1
Old Name | AED Name | Conversion | Units | Note
Temperature (oC) | TEMP | 1 | C
Electrical Conductivity (µS/cm) | COND | 1 | uS/cm
Turbidity (NTU) | WQ_DIAG_TOT_TURBIDITY | 1 | NTU
Dissolved oxygen (mg/L) | WQ_OXY_OXY | 31.25 | mmol/m3
pH | WQ_CAR_PH | 1
Salinity (ppt) | SAL | 1 | psu
Wet/Dry | Ignore | 1
Suspended Solids (mg/L) | WQ_DIAG_TOT_TSS | 1 | mg/L
Ammonium-Nitrogen (mg/L) | WQ_NIT_AMM | 71.4286 | mmol/m3
Oxidised Nitrogen (mg/L) | WQ_NIT_NIT | 71.4286 | mmol/m3 | check if the unit of the raw data is 'mg N/L' or 'mg NO3/L'; if it is 'mg NO3/L' then the conversion is 1000/62
TKN (mg/L) | WQ_DIAG_TOT_TKN | 71.4286 | mmol/m3
Total Nitrogen (mg/L) | WQ_DIAG_TOT_TN | 71.4286 | mmol/m3
Total Phosphorus(mg/L) | WQ_DIAG_TOT_TP | 32.2581 | mmol/m3
Soluble Reactive Phosphorus (mg/L) | WQ_PHS_FRP | 32.2581 | mmol/m3 | check if the unit of the raw data is 'mg P/L' or 'mg PO4/L'; if it is 'mg PO4/L' then the conversion is 1000/96
Chlorophyll-A (ug/L) | WQ_DIAG_PHY_TCHLA | 1 | ug/L
Faecal Coliforms (CFU/100ml) | FC | 1 | cfu/100mL
Enterococci (CFU/100ml) | ENT | 1 | cfu/100mL
E Coli (CFU/100mL) | ECLOI | 1 | cfu/100mL
Water Temperature (Deg C) | TEMP | 1 | C
Field dissolved oxygen (mg/L) | WQ_OXY_OXY | 31.25 | mmol/m3
Conductivity (uS/cm) | COND | 1 | uS/cm
Turbidity (NTU) | WQ_DIAG_TOT_TURBIDITY | 1 | NTU
Total Suspended Solids (mg/L) | WQ_DIAG_TOT_TSS | 1 | mg/L
DOC (mg/L) | WQ_OGM_DOC | 83.3333 | mmol/m3
TOC (mg/L) | WQ_DIAG_TOT_TOC | 83.3333 | mmol/m3
Faecal Coliform (CFU/100mL) | FC | 1 | cfu/100mL
Enterococci (CFU/100mL) | ENT | 1 | cfu/100mL
Ammonia NH3-N (mg/L) | WQ_NIT_AMM | 71.4286 | mmol/m3
Oxidised Nitrogen (mg/L) | WQ_NIT_NIT | 71.4286 | mmol/m3 | same as above | is expressed as 'mg N/L'
Total Nitrogen (mg/L) | WQ_DIAG_TOT_TN | 71.4286 | mmol/m3
Ortho Phosphorus (mg/L) | WQ_PHS_FRP | 32.2581 | mmol/m3 | same as soluble reactive phosphorus | is expressed as 'mg P/L'
Filtered Total Phosphorus (mg/L) | Filtered_Total_Phosphorus | 1 | mg/L | This is dissolved phosphorus (DOP+FRP), so you can convert to mmol/L by 32.258 | is total dissolved phosphorus, expressed as 'mg P/L'; theoretically Filtered TOP (DOP) + Filtered THP
Total Phosphorus (mg/L) | WQ_DIAG_TOT_TP | 32.2581 | mmol/m3 |  | (the sample is filtered in the field, upon collection)
Chlorophyll - a (mg/m3) | WQ_DIAG_PHY_TCHLA | 1 | ug/L
pH | WQ_CAR_PH | 1